## Visca-controller visca
The serial port controls the command set
Version：VHD-QR-RD-005 V2.1
No | Function | Testing Item | Send Command | Instruction | Actual reslut | Remark
1 | AddressSet | Broadcast | 88 30 01 FF | Address setting | OK
2 | CAM_Power | On | 81 01 04 00 02 FF | Power ON/OFF | OK
|  | Off | 81 01 04 00 03 FF |  | OK
3 | CAM_Zoom | Stop | 81 01 04 07 00 FF |  | OK
|  | Tele(Standard) | 81 01 04 07 02 FF |  | OK
|  | Wide(Standard) | 81 01 04 07 03 FF |  | OK
|  | Tele(Variable) | 81 01 04 07 2p FF | p = 0(low) - 7(high) | OK
|  | Wide(Variable) | 81 01 04 07 3p FF |  | OK
|  | Direct | 81 01 04 47 0p 0q 0r 0s FF | pqrs: Zoom Position pqrs max value:4000 | OK
4 | CAM_Focus | Stop | 81 01 04 08 00 FF |  | OK
|  | Far(Standard) | 81 01 04 08 02 FF |  | OK
|  | Near(Standard) | 81 01 04 08 03 FF |  | OK
|  | Far(Variable) | 81 01 04 08 2p FF | p = 0(low) - 7(high) | OK
|  | Near(Variable) | 81 01 04 08 3p FF |  | OK
|  | Direct | 81 01 04 48 0p 0q 0r 0s FF | pqrs: Focus Position | OK
|  | Auto Focus | 81 01 04 38 02 FF | AF On/Off | OK
|  | Manual Focus | 81 01 04 38 03 FF |  | OK
|  | Auto/Manual | 81 01 04 38 10 FF |  | OK
5 | CAM_WB(White balance) | Auto | 81 01 04 35 00 FF | Normal Auto | OK
|  | Indoor mode | 81 01 04 35 01 FF | Indoor mode | OK
|  | Outdoor mode | 81 01 04 35 02 FF | Outdoor mode | OK
|  | OnePush mode | 81 01 04 35 03 FF | One Push WB mode | OK
|  | Manual | 81 01 04 35 05 FF | Manual Control mode | OK
|  | OnePush trigger | 81 01 04 10 05 FF | One Push WB Trigger | OK
|  | VAR | 81 01 04 35 20 FF |  | OK
6 | CAM_Rgain(Red gain) | Reset | 81 01 04 03 00 FF | Manual Control of R Gain | OK
|  | Up | 81 01 04 03 02 FF |  | OK
|  | Down | 81 01 04 03 03 FF |  | OK
|  | Direct | 81 01 04 43 00 00 0p 0q FF | pq: R Gain | OK
7 | CAM_Bgain(Blue gain) | Reset | 81 01 04 04 00 FF | Manual Control of B Gain | OK
|  | Up | 81 01 04 04 02 FF |  | OK
|  | Down | 81 01 04 04 03 FF |  | OK
|  | Direct | 81 01 04 44 00 00 0p 0q FF | pq: B Gain | OK
8 | CAM_AE(Exposure) | Full Auto | 81 01 04 39 00 FF | Automatic Exposure mode | OK
|  | Manual | 81 01 04 39 03 FF | Manual Control mode | OK
|  | Shutter priority | 81 01 04 39 0A FF | Shutter Priority Automatic Exposure mode | OK
|  | Iris priority | 81 01 04 39 0B FF | Iris Priority Automatic Exposure mode | OK
|  | Bright | 81 01 04 39 0D FF | Bright Mode(Manual control) | OK
|  | Cam SpotLight | 81 01 04 39 10 FF | Spot light mode | OK
9 | CAM_MeteringMode (Metering Mode) | Average | 81 01 04 3A 00 FF | Average Metering | OK
|  | Center-weighted | 81 01 04 3A 01 FF | Center-weighted Average Metering | OK
|  | Smart | 81 01 04 3A 02 FF |  | OK
|  | Top | 82 01 04 3A 03 FF |  | OK
10 | CAM_Shutter | Reset | 81 01 04 0A 00 FF | Shutter Setting | OK
|  | Up | 81 01 04 0A 02 FF |  | OK
|  | Down | 81 01 04 0A 03 FF |  | OK
|  | Direct | 81 01 04 4A 00 00 0p 0q FF | pq: Shutter Position | OK
11 | CAM_Iris | Reset | 81 01 04 0B 00 FF | Iris Setting | OK
|  | Up | 81 01 04 0B 02 FF |  | OK
|  | Down | 81 01 04 0B 03 FF |  | OK
|  | Direct | 81 01 04 4B 00 00 0p 0q FF | pq: Iris Position | OK
12 | CAM_Gain（Gain under manual exposure） | Reset | 81 01 04 0C 00 FF | Gain Setting | OK
|  | Up | 81 01 04 0C 02 FF |  | OK
|  | Down | 81 01 04 0C 03 FF |  | OK
|  | Direct | 81 01 04 0C 00 00 0p 0q FF | pq: Gain Position | OK
|  | Gain Limit | 81 01 04 2C 0p FF | p: Gain Position | OK
13 | CAM_Bright | Reset | 81 01 04 0D 00 FF | Bright Setting | OK
|  | Up | 81 01 04 0D 02 FF |  | OK
|  | Down | 81 01 04 0D 03 FF |  | OK
|  | Direct | 81 01 04 0D 00 00 0p 0q FF | pq: Bright Position | OK
14 | CAM_ExpComp | On | 81 01 04 3E 02 FF | Exposure Compensation On/Off | OK
|  | Off | 81 01 04 3E 03 FF |  | OK
|  | Reset | 81 01 04 0E 00 FF | Exposure Compensation Amount Setting | OK
|  | Up | 81 01 04 0E 02 FF |  | OK
|  | Down | 81 01 04 0E 03 FF |  | OK
|  | Direct | 81 01 04 4E 00 00 0p 0q FF | pq: ExpComp Position | OK
15 | CAM_BackLight | On | 81 01 04 33 02 FF | Back Light Compensation On/Off | OK
|  | Off | 81 01 04 33 03 FF |  | OK
16 | CAM_NR(2D) | - | 81 01 04 53 0p FF | p: NR Setting (0: Off, level 1 to 5) | OK
17 | CAM_NR(3D) | - | 81 01 04 54 0p FF | p: NR Setting (0: Off, level 1 to 5) | OK
18 | CAM_Gamma | - | 81 01 04 5B 0p FF | p: Gamma setting (0: Standard, 1 to 4) 0：default； 1:0.45； 2:0.5； 3:0.56； 4:0.63； | OK
19 | CAM_Flicker | - | 81 01 04 23 0p FF | p: Flicker Settings (0: Off, 1: 50Hz, 2: 60Hz) | OK
20 | CAM_ApertureMode(sharpness) | Auto | 81 01 04 05 02 FF | Sharpness Auto | OK
|  | Manual | 81 01 04 05 03 FF | Sharpness Manual | OK
21 | CAM_Sharpness | Reset | 81 01 04 02 00 FF | Aperture Control | OK
|  | Up | 81 01 04 02 02 FF |  | OK
|  | Down | 81 01 04 02 03 FF |  | OK
|  | Direct | 81 01 04 42 00 00 0p 0q FF | pq: Aperture Gain | OK
22 | CAM_PictureEffect | Off | 81 01 04 63 00 FF | Picture Effect Setting | OK
|  | B&W | 81 01 04 63 04 FF |  | OK
23 | CAM_Memory(Preset） | Reset | 81 01 04 3F 00 pp FF | pp: Memory Number(=0 to 254) | OK
|  | Set | 81 01 04 3F 01 pp FF |  | OK
|  | Recall | 81 01 04 3F 02 pp FF |  | OK
24 | CAM_LR_Reverse（Image Flip Horizontal ） | On | 81 01 04 61 02 FF | Image Flip Horizontal On/Off | OK
|  | Off | 81 01 04 61 03 FF |  | OK
25 | CAM_PictureFlip（Image Flip Vertical ） | On | 81 01 04 66 02 FF | Image Flip Vertical On/Off | OK
|  | Off | 81 01 04 66 03 FF |  | OK
26 | CAM_Saturation | Diret | 81 01 04 49 00 00 00 0p FF | p: Color Gain setting 0h (60%) to Eh (200%) | OK
27 | Pan_tiltDrive | Up | 81 01 06 01 VV WW 03 01 FF | VV: Pan speed 0x01 (low speed) to 0x18 (high speed) WW: Tilt speed 0x01 (low speed) to 0x14 (high speed) YYYY: Pan Position ZZZZ: Tilt Position | OK
|  | Down | 81 01 06 01 VV WW 03 02 FF |  | OK
|  | Left | 81 01 06 01 VV WW 01 03 FF |  | OK
|  | Right | 81 01 06 01 VV WW 02 03 FF |  | OK
|  | Upleft | 81 01 06 01 VV WW 01 01 FF |  | OK
|  | Upright | 81 01 06 01 VV WW 02 01 FF |  | OK
|  | DownLeft | 81 01 06 01 VV WW 01 02 FF |  | OK
|  | DownRight | 81 01 06 01 VV WW 02 02 FF |  | OK
|  | Stop | 81 01 06 01 VV WW 03 03 FF |  | OK
|  | AbsolutePosition | 81 01 06 02 VV WW 0Y 0Y 0Y 0Y 0Z 0Z 0Z 0Z FF |  | OK
|  | RelativePosition | 81 01 06 03 VV WW 0Y 0Y 0Y 0Y 0Z 0Z 0Z 0Z FF |  | OK
|  | Home | 81 01 06 04 FF |  | OK
|  | Reset | 81 01 06 05 FF |  | OK
28 | Pan_tiltLimitSet | LimitSet | 81 01 06 07 00 0W 0Y 0Y 0Y 0Y 0Z 0Z 0Z 0Z FF | W: 1 UpRight 0: DownLeft YYYY: Pan Limit Position ZZZZ: Tilt Position | OK
|  | LimitClear | 81 01 06 07 01 0W 07 0F 0F 0F 07 0F 0F 0F FF |  | OK
29 | CAM_AFSensitivity | High | 81 01 04 58 01 FF | AF Sensitivity High/Normal/Low | OK
|  | Normal | 81 01 04 58 02 FF |  | OK
|  | Low | 81 01 04 58 03 FF |  | OK
30 | CAM_SettingReset | Reset | 81 01 04 A0 10 FF | Reset Factory Setting | OK
31 | CAM_Brightness | Direct | 81 01 04 A1 00 00 0p 0q FF | pq: Brightness Position | OK
32 | CAM_Contrast | Direct | 81 01 04 A2 00 00 0p 0q FF | pq: Contrast Position | OK
33 | CAM_Flip | Off | 81 01 04 A4 00 FF | Single Command For Video Flip | OK
|  | Flip-H | 81 01 04 A4 01 FF |  | OK
|  | Flip-V | 81 01 04 A4 02 FF |  | OK
|  | Flip-HV | 81 01 04 A4 03 FF |  | OK
34 | CAM_SettingSave) | Save | 81 01 04 A5 10 FF | Save Current Setting | OK
35 | CAM_AWBSensitivity | High | 81 01 04 A9 00 FF | High | OK
|  | Normal | 81 01 04 A9 01 FF | Normal | OK
|  | Low | 81 01 04 A9 02 FF | Low | OK
36 | CAM_AFZone | Top | 81 01 04 AA 00 FF | AF Zone weight select | OK
|  | Center | 81 01 04 AA 01 FF |  | OK
|  | Bottom | 81 01 04 AA 02 FF |  | OK
37 | CAM_DVIMode | HDMI | 81 01 04 AB 02 FF | DVI output mode, default: HDMI | OK
|  | DVI | 81 01 04 AB 03 FF |  | OK
38 | CAM_ColorHue | Direct | 81 01 04 4F 00 00 00 0p FF | p: Color Hue setting 0h (− 7 dgrees) to Eh ( +7 degrees) | OK
39 | Infrared | open | 81 01 06 08 02 FF |  | OK
|  | close | 81 01 06 08 03 FF |  | OK
Note on B5: YUE:IPC电源
Note on B7: wl: 变焦命令
Note on C8: wl: 定速变焦
Note on C10: wl: 变速变焦
Note on C12: wl: 变焦时坐标位置;PQRS代表变倍的位置
Note on E66: wl: 曝光补偿设置
Note on E70: wl: 背光设置

## Visca-query、return command
Serial port query command set
Version：VHD-QR-RD-005 V2.1
No. | Command | Command Package | Return Package | Instruction | Actual results | Remark
1 | CAM_PowerInq | 81 09 04 00 FF | y0 50 02 FF | On | OK
|  |  | y0 50 03 FF | Off(Standby) | OK
2 | CAM_ZoomPosInq | 81 09 04 47 FF | y0 50 0p 0q 0r 0s FF | pqrs: Zoom Position | OK
3 | CAM_FocusAFModeInq | 81 09 04 38 FF | y0 50 02 FF | Auto Focus | OK
|  |  | y0 50 03 FF | Manual Focus | OK
4 | CAM_FocusPosInq | 81 09 04 48 FF | y0 50 0p 0q 0r 0s FF | pqrs: Focus Position | OK
5 | CAM_WBModeInq | 81 09 04 35 FF | y0 50 00 FF | Auto | OK
|  |  | y0 50 01 FF | Indoor mode | OK
|  |  | y0 50 02 FF | Outdoor mode | OK
|  |  | y0 50 03 FF | OnePush mode | OK
|  |  | y0 50 05 FF | Manual | OK
|  |  | y0 50 20 FF | VAR | OK
6 | CAM_RGainInq | 81 09 04 43 FF | y0 50 00 00 0p 0q FF | pq: R Gain | OK
7 | CAM_BGainInq | 81 09 04 44 FF | y0 50 00 00 0p 0q FF | pq: B Gain | OK
8 | CAM_AEModeInq | 81 09 04 39 FF | y0 50 00 FF | Full Auto | OK
|  |  | y0 50 03 FF | Manual | OK
|  |  | y0 50 0A FF | Shutter priority | OK
|  |  | y0 50 0B FF | Iris priority | OK
|  |  | y0 50 0D FF | Bright | OK
9 | CAM_ShutterPosInq | 81 09 04 4A FF | y0 50 00 00 0p 0q FF | pq: Shutter Position | OK
10 | CAM_IrisPosInq | 81 09 04 4B FF | y0 50 00 00 0p 0q FF | pq: Iris Position | OK
11 | CAM_GainPosInq | 81 09 04 4C FF | y0 50 00 00 0p 0q FF | pq: Gain Position | OK
12 | CAM_BrightPosInq | 81 09 04 4D FF | y0 50 00 00 0p 0q FF | pq: Bright Position | OK
13 | CAM_ExpCompModeInq | 81 09 04 3E FF | y0 50 02 FF | On | OK
|  |  | y0 50 03 FF | Off | OK
14 | CAM_ExpCompPosInq | 81 09 04 4E FF | y0 50 00 00 0p 0q FF | pq: ExpComp Position | OK
15 | CAM_BacklightModeInq | 81 09 04 33 FF | y0 50 02 FF | On | OK
|  |  | y0 50 03 FF | Off | OK
16 | CAM_Noise2DModeInq | 81 09 04 53 FF | y0 50 0p FF | Noise Reduction (2D) p: 0 to 5 | OK
17 | CAM_Noise3DModeInq | 81 09 04 54 FF | y0 50 0p FF | Noise Reduction (3D) p: 0 to 5 | OK
18 | CAM_FlickerModeInq | 81 09 04 55 FF | y0 50 0p FF | p: Flicker Settings(0: OFF, 1: 50Hz, 2: 60Hz) | OK
19 | CAM_ApertureInq | 81 09 04 42 FF | y0 50 00 00 0p 0q FF | pq: Aperture Gain | OK
20 | CAM_PictureEffectModeInq | 81 09 04 63 FF | y0 50 02 FF | Off | OK
|  |  | y0 50 03 FF | Neg.Art | OK
|  |  | y0 50 04 FF | B&W | OK
21 | CAM_MemoryInq | 81 09 04 3F FF | y0 50 0p FF | p: Memory number last operated. | OK
22 | SYS_MenuModeInq | 81 09 06 06 FF | y0 50 02 FF | On | OK
|  |  | y0 50 03 FF | Off | OK
23 | CAM_LR_ReverseInq | 81 09 04 61 FF | y0 50 02 FF | On | OK
|  |  | y0 50 03 FF | Off | OK
24 | CAM_PictureFlipInq | 81 09 04 66 FF | y0 50 02 FF | On | OK
|  |  | y0 50 03 FF | Off | OK
25 | CAM_IDInq | 81 09 04 22 FF | y0 50 0p 0q 0r 0s FF | pqrs: Camera ID | OK
26 | CAM_VersionInq | 81 09 00 02 FF | y0 50 ab cd mn pq rs tu vw FF | ab: Factory Code(00: VHD, 01:MR, 08:T) cd: Hardware Version mnpq: ARM Version rstu: FPGA Version vw: Camera model 01: C Type 02: M Type 03: S Type | OK
27 | Pan-tiltMaxSpeedInq | 81 09 06 11 FF | y0 50 ww zz FF | ww: Pan Max Speed zz: Tilt Max Speed | OK
28 | Pan-tiltPosInq | 81 09 06 12 FF | y0 50 0w 0w 0w 0w 0z 0z 0z 0z FF | wwww: Pan Position zzzz: Tilt Position | OK
29 | CAM_DateInq | 81 09 00 04 FF | y0 50 0r ss uu uu vv ww 0D FF | Version date r: Big Version Number ss: Little Version Number uuuu: Year vv: Month ww: Day | OK
30 | CAM_ModeInq | 81 09 04 A6 FF | y0 50 00 FF | Mode0 | OK
|  |  | y0 50 02 FF | Mode2 | OK
31 | CAM_MeteringModeInq | 81 09 04 3A FF | y0 50 00 FF | Average Metering | OK
|  |  | y0 50 01 FF | Center-weighted Average Metering | OK
|  |  | y0 50 02 FF | Smart | OK
|  |  | y0 50 03 FF | Top | OK
32 | CAM_GainLimitInq | 81 09 04 2C FF | y0 50 0q FF | p: Gain Limit | OK
33 | CAM_DHotPixelInq | 81 09 04 56 FF | y0 50 0q FF | p: Dynamic Hot Pixel Setting (0: 0ff, level 1 to 5) | OK
34 | CAM_AFSensitivityInq | 81 09 04 58 FF | y0 50 01 FF | High | OK
|  |  | y0 50 02 FF | Normal | OK
|  |  | y0 50 03 FF | Low | OK
35 | CAM_BrightnessInq | 81 09 04 A1 FF | y0 50 00 00 0p 0q FF | pq: Brightness Position | OK
36 | CAM_ContrastInq | 81 09 04 A2 FF | y0 50 00 00 0p 0q FF | pq: Contrast Position | OK
37 | CAM_FlipInq | 81 09 04 A4 FF | y0 50 00 FF | Off | OK
|  |  | y0 50 01 FF | Flip-H | OK
|  |  | y0 50 02 FF | Flip-V | OK
|  |  | y0 50 03 FF | Flip-HV | OK
38 | CAM_IridixInq | 81 09 04 A7 FF | y0 50 00 00 0p 0q FF | pq: Iridix Position | OK
39 | Color System Inq | 81 09 04 A8 FF | y0 50 02 FF | VGA Mode On | OK
|  |  | y0 50 03 FF | VGA Mode Off | OK
40 | CAM_AFZone | 81 09 04 AA FF | y0 50 00 FF | Top | OK
|  |  | y0 50 01 FF | Center | OK
|  |  | y0 50 02 FF | Bottom | OK
41 | CAM_DVIModeInq | 81 09 04 AB FF | y0 50 02 FF | DVI Mode:HDMI | OK
|  |  | y0 50 03 FF | DVI Mode:DVI | OK
42 | CAM_ColorHueInq | 81 09 04 4F FF | y0 50 00 00 00 0p FF | p: Color Hue setting 0h (− 14 dgrees) to Eh ( +14 degrees | OK
43 | CAM_AWBSensitivityInq | 81 09 04 A9 FF | y0 50 00 FF | High | OK
|  |  | y0 50 01 FF | Normal | OK
|  |  | y0 50 02 FF | Low | OK
44 | CAM_LensBlockInq | 81 09 7E 7E 00 FF | y0 50 0u 0u 0u 0u 00 00 0v 0v 0v 0v 00 0w 00 FF | uuuu: Zoom Position vvvv: Focus Position w.bit0: Focus Mode 1: Auto 0: Manual | OK
45 | CAM_CameraBlockInq | 81 09 7E 7E 01 FF | y0 50 0p 0p 0q 0q 0r 0s tt 0u vv ww 00 xx 0z FF | pp: R_Gain qq: B_Gain r: WB Mode s: Aperture tt: AE Mode u.bit2: Back Light u.bit1: Exposure Comp. vv: Shutter Position ww: Iris Position xx: Bright Position z: Exposure Comp. Position | OK
46 | CAM_EnlargementBlockInq | 81 09 7E 7E 03 FF | y0 50 00 00 00 00 00 00 00 0p 0q rr 0s 0t 0u FF | p: AF sensitivity q.bit0: Picture flip(1:On, 0:Off) rr.bit6~3: Color Gain(0h(60%) to Eh(200%)) s: Flip(0: Off, 1:Flip-H, 2:Flip-V, 3:Flip-HV) t.bit2~0: NR2D Level u: Gain Limit | OK
Visca return commands
No. | Command | Function | Command | Instruction |  | Remark
1 | ACK/Comletion Messages | ACK | z0 4y FF (y: Socket No.) | Return when the command is accepted. | OK
|  | Completion | z0 5y FF (y: Socket No.) | Return when the command has been executed. | OK
2 | Error Messages | Syntax Error | z0 60 02 FF | Returned when the command format is different or when a command with illegal command parameters is accepted. | OK
|  | Command Buffer Full | z0 60 03 FF | Indicates that two sockets are already being used(executing two commands) and the command could not be accepted when received. | OK
|  | Command Canceled | z0 6y 04 FF (y: Socket No.) | Returned when a command which is being executed in a socket specified by the cancel command is canceled. The completion message for the command is not returned. | OK
|  | No Socket | z0 6y 05 FF (y: Socket No.) | Returned when no command is executed in a socket specifild by the cancel command, or when an invalid socket number is specified. | OK
|  | Command Not Executable | z0 6y 41 FF (y: Execution command Socket No. Inquiry command: 0) | Returned when a command canot be executed due to current conditions.For example, when commands controlling the focus manually are received during auto focus. | OK